## TestCases
CSSE3004/CSSE7024 Test Case
Test # | Use Case | Test Description | Inputs | Expected Output / Resulting Action | Pass / Fail
1 | 21 | Add/edit exceedance value without all required inputs | Any, as long as one or more required fields (e.g. associated water body) are left blank | Error: ask user to enter missing field
2 | 21 | Min value is > max value (add/edit) | Any set of inputs as long as one or more parameters have a min value > its max value | Error: minimum value cannot exceed maximum for field
3 | 21 | Invalid input values (add/edit) | Any set of inputs as long as one or more parameters are considered invalid for its type (eg pH of 20) | Error: invalid value specified for field
4 | 21 | Add exceedance value with correct inputs | Any set of inputs not classified in the above | Exceedance value should be successfully added, and should be present in the back-end database; all parameters entered should appear in the corresponding fields in the database
5 | 21 | Modify exceedance value with correct inputs | As above, but for modify screen | Exceedance value should be successfully changed, and changes should be apparent appropriate fields in the database
6 | 21 | Delete exceedance value | User chooses to delete an exceedance value | Prompt user to confirm action, if yes, remove exceedance value, otherwise, do not modify or remove it in any way
7 | 21 | Default exceedance values | No specific exceedance value is specified for any particular parameter for a water body | System should automatically use default exceedance values
8 | 22 | Contractor and Environmental Officer can view "set sampling location from map" and "set sampling location from list" screens | Contractor or EO try to add/edit a sampling location | These users are allowed to view both screens, and the current sampling location should be marked if already set (modifying a location)
9 | 22 | Laboratory users can see "set sampling location from list" screen | Laboratory users trying to add/edit a sampling location assigned to the lab | These users are allowed to view the screen displaying the sampling locations assigned to them by contractors/EOs, and the current sampling location should be marked if already set (modifying a location)
10 | 22 | Laboratory users cannot access the "set sampling location from map" screen | Laboratory user tries to access "set sampling location from map" screen | These users shouldn't be able to access the screen, with no link to the page, and cannot access it If URL is directly entered
11 | 22 | User tries to submit with no sampling location entered | No sampling location set | Error: need to specify sampling location
12 | 22 | Submission with sampling location entered | Select valid sampling location from map/list | Sampling location is added (or modified) to the system
13 | 23 | EO can access "screening program" screens | EO is logged in and chooses to start or modify a screening program | System allows the action
14 | 23 | Other users cannot access "screening program" screens | Other users are logged in, or no user is logged in, and tries to add/modify a screening program | Error: access denied
15 | 23 | New screening program submitted with missing or invalid input | Required fields missing (e.g. no water body set) | Error: ask user to fill in missing input
16 | 23 | New screening program submitted with valid inputs | All fields have been entered | Add screening program and send email
17 | 24 | EO can view schedule of sampling frequencies | User chooses a view options and water body | System displays list of screening frequencies for selected water body, with the various view options applied to the output
18 | 24 | Other users cannot view sampling frequencies | User tries to view sampling frequencies | Error: access denied
19 | 25 | EO can view all types of environmental audit reports | EO tries to view sample data, exceedance data or graphs | System allows the action
20 | 25 | Other users cannot view environmental audit reports | User tries to view environmental audit reports | Error: access denied
21 | 25 | Show exceedance graph | EO selects water body and parameters | System displays exceedance graph for the water body and selected parameters
22 | 25 | EO can view exceedance reports | EO is logged in and chooses to view exceedance report for a specified sampling location | System generates report showing exceedance values for the sampling location
23 | 25 | EO can get detailed information on exceedance | EO selects exceedance line | System shows information relating to the exceedance, including the parameter whose threshold was exceeded
24 | 25 | Graphs and tables meet specifications | Back-end database should contain sample data which cause exceedances, some which don't cause exceedances, from multiple water bodies and across various parameters | The displayed report should match the specifications laid out in the SRS/sample reports and display exceedances correctly as specified
25 | 26 | Sampling location not set | User tries to generate report without selecting a sampling location | Error: need to select sampling location
26 | 26 | Non-EO users try to view exceedance reports | Non-EO users are logged in, or no user is logged in, and tries to view an exceedance report | Error: access denied
27 | 26 | Report tables meet specifications | Database should contain sample data which cause exceedances from varying dates, samplers and parameters and the same for data which doesn't cause exceedances | System should generate reports which match the specifications laid out in the SRS
28 | 27/28 | Only system administrator can add a new contractor/EO | User tries to add a contractor/EO to the system | Allow access if current user is system administrator, deny access otherwise
29 | 27/28 | Missing or invalid fields for new user | Admin leaves required fields blank (e.g. not supplying a username) or enters invalid details for the new user (e.g. entering letters for the phone no.) | Error: fill out missing required fields and/or enter valid information into fields
30 | 27/28 | Valid user details entered | All required details filled out for new user, and all fields are valid | System asks user to confirm details, and if confirmed, will insert new user with details specified into database; if not confirmed, return user back to previous screen instead
31 | 29 | Only system administrator can modify user accounts | User tries to modify a user account | Allow access if current user is system administrator, deny access otherwise
32 | 29 | Missing or invalid fields for user | Admin removes data from required fields or makes one or more fields contain invalid data | Error: fill out missing required fields and/or enter valid information into fields
33 | 29 | Valid user details entered | All required details filled out for new user, and all fields are valid | System asks for confirmation on the update; if confirmed, system updates user with new information, otherwise it retuns the admin to the previous screen
34 | 29 | Remove user account | Admin chooses to remove a specific user account | Confirm deletion action. If confirmed, remove the account entirely if it contains no activity, otherwise mark the account as deleted but do not remove it from the system
35 | 29 | Reset user password | Admin chooses to reset the password of a specific user account | Confirm action - if confirmed, generate a random password and set this random password to the account. Notify admin of this password.
36 | 30 | Only system administrator can view system utilisation reports | User tries to view system utilisation reports | Allow access if current user is system administrator, deny access otherwise
37 | 30 | Reports match specifications | User chooses to view system utilisation report | Generated report matches specifcations outlined in the SRS